## Alpha
alpha | Cl | Cd | k | alpha0 | Cl_a |  | AR | e | Cd0 | XLS Aviation Exploratory
-10 | -0.4 | 0.027854 | -14.3607 | -5 | 0.08 | 0.10966 | 8 | 0.81059 | 0.02
-9.8 | -0.384 | 0.027238 | -14.0979 | -5 | 0.08 |  | 8 | 0.81059 | 0.02
-9.6 | -0.368 | 0.026647 | -13.81 | -5 | 0.08 |  | 8 | 0.81059 | 0.02 |  | kmax | Clmax | Cdmax | Cdmin
-9.4 | -0.352 | 0.026082 | -13.4959 | -5 | 0.08 |  | 8 | 0.81059 | 0.02 |  | 15.9579 | 1.2 | 0.090684 | 0.02
-9.2 | -0.336 | 0.025542 | -13.155 | -5 | 0.08 |  | 8 | 0.81059 | 0.02 |  | Retrieved from the table
-9 | -0.32 | 0.025026 | -12.7865 | -5 | 0.08 |  | 8 | 0.81059 | 0.02
-8.8 | -0.304 | 0.024536 | -12.3898 | -5 | 0.08 |  | 8 | 0.81059 | 0.02
-8.6 | -0.288 | 0.024071 | -11.9644 | -5 | 0.08 |  | 8 | 0.81059 | 0.02
-8.4 | -0.272 | 0.023632 | -11.51 | -5 | 0.08 |  | 8 | 0.81059 | 0.02
-8.2 | -0.256 | 0.023217 | -11.0265 | -5 | 0.08 |  | 8 | 0.81059 | 0.02
-8 | -0.24 | 0.022827 | -10.5137 | -5 | 0.08 |  | 8 | 0.81059 | 0.02
-7.8 | -0.224 | 0.022463 | -9.972 | -5 | 0.08 |  | 8 | 0.81059 | 0.02
-7.6 | -0.208 | 0.022124 | -9.4017 | -5 | 0.08 |  | 8 | 0.81059 | 0.02
-7.4 | -0.192 | 0.02181 | -8.8035 | -5 | 0.08 |  | 8 | 0.81059 | 0.02
-7.2 | -0.176 | 0.02152 | -8.1783 | -5 | 0.08 |  | 8 | 0.81059 | 0.02
-7 | -0.16 | 0.021257 | -7.5271 | -5 | 0.08 |  | 8 | 0.81059 | 0.02
-6.8 | -0.144 | 0.021018 | -6.8513 | -5 | 0.08 |  | 8 | 0.81059 | 0.02
-6.6 | -0.128 | 0.020804 | -6.1526 | -5 | 0.08 |  | 8 | 0.81059 | 0.02
-6.4 | -0.112 | 0.020616 | -5.4327 | -5 | 0.08 |  | 8 | 0.81059 | 0.02
-6.2 | -0.096 | 0.020452 | -4.6938 | -5 | 0.08 |  | 8 | 0.81059 | 0.02
-6 | -0.08 | 0.020314 | -3.9381 | -5 | 0.08 |  | 8 | 0.81059 | 0.02
-5.8 | -0.064 | 0.020201 | -3.1682 | -5 | 0.08 |  | 8 | 0.81059 | 0.02
-5.6 | -0.048 | 0.020113 | -2.3865 | -5 | 0.08 |  | 8 | 0.81059 | 0.02
-5.4 | -0.032 | 0.02005 | -1.596 | -5 | 0.08 |  | 8 | 0.81059 | 0.02
-5.2 | -0.016 | 0.020013 | -0.7995 | -5 | 0.08 |  | 8 | 0.81059 | 0.02
-5 | -1.6342e-15 | 0.02 | -8.1712e-14 | -5 | 0.08 |  | 8 | 0.81059 | 0.02
-4.8 | 0.016 | 0.020013 | 0.7995 | -5 | 0.08 |  | 8 | 0.81059 | 0.02
-4.6 | 0.032 | 0.02005 | 1.596 | -5 | 0.08 |  | 8 | 0.81059 | 0.02
-4.4 | 0.048 | 0.020113 | 2.3865 | -5 | 0.08 |  | 8 | 0.81059 | 0.02
-4.2 | 0.064 | 0.020201 | 3.1682 | -5 | 0.08 |  | 8 | 0.81059 | 0.02
-4 | 0.08 | 0.020314 | 3.9381 | -5 | 0.08 |  | 8 | 0.81059 | 0.02
-3.8 | 0.096 | 0.020452 | 4.6938 | -5 | 0.08 |  | 8 | 0.81059 | 0.02
-3.6 | 0.112 | 0.020616 | 5.4327 | -5 | 0.08 |  | 8 | 0.81059 | 0.02
-3.4 | 0.128 | 0.020804 | 6.1526 | -5 | 0.08 |  | 8 | 0.81059 | 0.02
-3.2 | 0.144 | 0.021018 | 6.8513 | -5 | 0.08 |  | 8 | 0.81059 | 0.02
-3 | 0.16 | 0.021257 | 7.5271 | -5 | 0.08 |  | 8 | 0.81059 | 0.02
-2.8 | 0.176 | 0.02152 | 8.1783 | -5 | 0.08 |  | 8 | 0.81059 | 0.02
-2.6 | 0.192 | 0.02181 | 8.8035 | -5 | 0.08 |  | 8 | 0.81059 | 0.02
-2.4 | 0.208 | 0.022124 | 9.4017 | -5 | 0.08 |  | 8 | 0.81059 | 0.02
-2.2 | 0.224 | 0.022463 | 9.972 | -5 | 0.08 |  | 8 | 0.81059 | 0.02
-2 | 0.24 | 0.022827 | 10.5137 | -5 | 0.08 |  | 8 | 0.81059 | 0.02
-1.8 | 0.256 | 0.023217 | 11.0265 | -5 | 0.08 |  | 8 | 0.81059 | 0.02
-1.6 | 0.272 | 0.023632 | 11.51 | -5 | 0.08 |  | 8 | 0.81059 | 0.02
-1.4 | 0.288 | 0.024071 | 11.9644 | -5 | 0.08 |  | 8 | 0.81059 | 0.02
-1.2 | 0.304 | 0.024536 | 12.3898 | -5 | 0.08 |  | 8 | 0.81059 | 0.02
-1 | 0.32 | 0.025026 | 12.7865 | -5 | 0.08 |  | 8 | 0.81059 | 0.02
-0.8 | 0.336 | 0.025542 | 13.155 | -5 | 0.08 |  | 8 | 0.81059 | 0.02
-0.6 | 0.352 | 0.026082 | 13.4959 | -5 | 0.08 |  | 8 | 0.81059 | 0.02
-0.4 | 0.368 | 0.026647 | 13.81 | -5 | 0.08 |  | 8 | 0.81059 | 0.02
-0.2 | 0.384 | 0.027238 | 14.0979 | -5 | 0.08 |  | 8 | 0.81059 | 0.02
-4.0856e-14 | 0.4 | 0.027854 | 14.3607 | -5 | 0.08 |  | 8 | 0.81059 | 0.02
0.2 | 0.416 | 0.028495 | 14.5992 | -5 | 0.08 |  | 8 | 0.81059 | 0.02
0.4 | 0.432 | 0.029161 | 14.8145 | -5 | 0.08 |  | 8 | 0.81059 | 0.02
0.6 | 0.448 | 0.029852 | 15.0075 | -5 | 0.08 |  | 8 | 0.81059 | 0.02
0.8 | 0.464 | 0.030568 | 15.1793 | -5 | 0.08 |  | 8 | 0.81059 | 0.02
1 | 0.48 | 0.031309 | 15.3309 | -5 | 0.08 |  | 8 | 0.81059 | 0.02
1.2 | 0.496 | 0.032076 | 15.4633 | -5 | 0.08 |  | 8 | 0.81059 | 0.02
1.4 | 0.512 | 0.032868 | 15.5777 | -5 | 0.08 |  | 8 | 0.81059 | 0.02
1.6 | 0.528 | 0.033684 | 15.6749 | -5 | 0.08 |  | 8 | 0.81059 | 0.02
1.8 | 0.544 | 0.034526 | 15.7561 | -5 | 0.08 |  | 8 | 0.81059 | 0.02
2 | 0.56 | 0.035393 | 15.8222 | -5 | 0.08 |  | 8 | 0.81059 | 0.02
2.2 | 0.576 | 0.036286 | 15.8741 | -5 | 0.08 |  | 8 | 0.81059 | 0.02
2.4 | 0.592 | 0.037203 | 15.9127 | -5 | 0.08 |  | 8 | 0.81059 | 0.02
2.6 | 0.608 | 0.038145 | 15.939 | -5 | 0.08 |  | 8 | 0.81059 | 0.02
2.8 | 0.624 | 0.039113 | 15.9538 | -5 | 0.08 |  | 8 | 0.81059 | 0.02
3 | 0.64 | 0.040106 | 15.9579 | -5 | 0.08 |  | 8 | 0.81059 | 0.02
3.2 | 0.656 | 0.041123 | 15.952 | -5 | 0.08 |  | 8 | 0.81059 | 0.02
3.4 | 0.672 | 0.042166 | 15.9368 | -5 | 0.08 |  | 8 | 0.81059 | 0.02
3.6 | 0.688 | 0.043235 | 15.9132 | -5 | 0.08 |  | 8 | 0.81059 | 0.02
3.8 | 0.704 | 0.044328 | 15.8817 | -5 | 0.08 |  | 8 | 0.81059 | 0.02
4 | 0.72 | 0.045446 | 15.8429 | -5 | 0.08 |  | 8 | 0.81059 | 0.02
4.2 | 0.736 | 0.04659 | 15.7975 | -5 | 0.08 |  | 8 | 0.81059 | 0.02
4.4 | 0.752 | 0.047758 | 15.7459 | -5 | 0.08 |  | 8 | 0.81059 | 0.02
4.6 | 0.768 | 0.048952 | 15.6888 | -5 | 0.08 |  | 8 | 0.81059 | 0.02
4.8 | 0.784 | 0.050171 | 15.6266 | -5 | 0.08 |  | 8 | 0.81059 | 0.02
5 | 0.8 | 0.051415 | 15.5597 | -5 | 0.08 |  | 8 | 0.81059 | 0.02
5.2 | 0.816 | 0.052684 | 15.4885 | -5 | 0.08 |  | 8 | 0.81059 | 0.02
5.4 | 0.832 | 0.053979 | 15.4135 | -5 | 0.08 |  | 8 | 0.81059 | 0.02
5.6 | 0.848 | 0.055298 | 15.3351 | -5 | 0.08 |  | 8 | 0.81059 | 0.02
5.8 | 0.864 | 0.056642 | 15.2536 | -5 | 0.08 |  | 8 | 0.81059 | 0.02
6 | 0.88 | 0.058012 | 15.1692 | -5 | 0.08 |  | 8 | 0.81059 | 0.02
6.2 | 0.896 | 0.059407 | 15.0824 | -5 | 0.08 |  | 8 | 0.81059 | 0.02
6.4 | 0.912 | 0.060827 | 14.9933 | -5 | 0.08 |  | 8 | 0.81059 | 0.02
6.6 | 0.928 | 0.062272 | 14.9023 | -5 | 0.08 |  | 8 | 0.81059 | 0.02
6.8 | 0.944 | 0.063742 | 14.8096 | -5 | 0.08 |  | 8 | 0.81059 | 0.02
7 | 0.96 | 0.065238 | 14.7154 | -5 | 0.08 |  | 8 | 0.81059 | 0.02
7.2 | 0.976 | 0.066758 | 14.6199 | -5 | 0.08 |  | 8 | 0.81059 | 0.02
7.4 | 0.992 | 0.068304 | 14.5234 | -5 | 0.08 |  | 8 | 0.81059 | 0.02
7.6 | 1.008 | 0.069875 | 14.4259 | -5 | 0.08 |  | 8 | 0.81059 | 0.02
7.8 | 1.024 | 0.07147 | 14.3276 | -5 | 0.08 |  | 8 | 0.81059 | 0.02
8 | 1.04 | 0.073091 | 14.2288 | -5 | 0.08 |  | 8 | 0.81059 | 0.02
8.2 | 1.056 | 0.074738 | 14.1294 | -5 | 0.08 |  | 8 | 0.81059 | 0.02
8.4 | 1.072 | 0.076409 | 14.0298 | -5 | 0.08 |  | 8 | 0.81059 | 0.02
8.6 | 1.088 | 0.078105 | 13.9299 | -5 | 0.08 |  | 8 | 0.81059 | 0.02
8.8 | 1.104 | 0.079827 | 13.8299 | -5 | 0.08 |  | 8 | 0.81059 | 0.02
9 | 1.12 | 0.081573 | 13.73 | -5 | 0.08 |  | 8 | 0.81059 | 0.02
9.2 | 1.136 | 0.083345 | 13.63 | -5 | 0.08 |  | 8 | 0.81059 | 0.02
9.4 | 1.152 | 0.085142 | 13.5303 | -5 | 0.08 |  | 8 | 0.81059 | 0.02
9.6 | 1.168 | 0.086964 | 13.4308 | -5 | 0.08 |  | 8 | 0.81059 | 0.02
9.8 | 1.184 | 0.088811 | 13.3316 | -5 | 0.08 |  | 8 | 0.81059 | 0.02
10 | 1.2 | 0.090684 | 13.2328 | -5 | 0.08 |  | 8 | 0.81059 | 0.02

## Weight Analysis
Weight Analysis (Coarse) |  |  |  |  | XLS Aviation Exploratory
Get these terms after constraint analysis | [7 empty] | Environmental configurations
W/S(*Wing Load)[kg/m^2] | T/W (thrust to weight ratio)[] | max Cl[] | [5 empty] | rho[kg/m^3]
4 | 0.5 | 1.7 | [5 empty] | 1.225
unecessary input
Desired parameters
Desired Range[m] | Desired Cruising Velocity[m/s] | Estimated Time[s] | 11.1111 | 0.18519 |  |  |  | q[kg/m/s^2]
20000 | 30 | 666.6667 | /¦\ min | /¦\hr |  |  |  | 551.25
Desired Load[kg] |  | /¦\s | ¦ | ¦
2 |  | ¦
Load fraction |  | Estimated Gross Weight[N]
0.5 |  | 39.212 |  |  |  | Assume: use max k for cruising
Lift Usage fraction | how much lift is used (for main wing) | Estimated required lift for main wing
0.95 |  | 41.2758 | if Cl and Cd stand for the Cl and Cd for the whole plane, put this fraction to 1 |  |  | Cruise v | Power | F |  | Lift required[N] | S (main wing) required[m^2]
Power Plant Efficiency | Battery Usage |  |  |  |  | 30 | 139.3797 | 4.646 |  | 41.2758 | 0.21272
0.75 | 0.6 | [8 empty] | Drag Generated
Get these terms from Lift (Alpha) analysis | [9 empty] | 4.646
Energy(e)
92919.7758
Energy(battery)
| Alpha(DEGREE) | Cl | Cd | k(Cl/Cd) |  |  | 206488.3907
at k(Cl/Cd) max | 3.8 | 0.704 | 0.039621 | 17.7684
at Cl max | Edit Cl and Cd when the layout changes in further analysis, directly from Alpha is coarse
at Cd min | -5 | 0 | 0.02 | 0
Get these terms from manufacturer's info page/measure existing power plant
Battery | Energy Density((W-s)/kg) | Cell Voltage | S(Series) | P(Parallel) | battery Ext |  | Mass(battery) |  | Capacitance[A*s] |  | Capacitance[Ma*h]
| 135000 | 3.7 | 3 | 1 | Voltage |  | 1.5295 |  | 18602.5577 |  | 5167.3771
[5 empty] | 11.1 |  | MASS BY FAR |  |  |  | NOT IN SI
Mass of the rest of the system
4.6119

## Sizing Coefficient
Solve from desired sizing coefficient
AR | ARh | Vh |  | Xnp/c |  |  |  | Xnp
8 | 8 | 0.3 |  | 0.43 |  |  |  | 0.069668
solve for wing
Area | AR | cord | span
0.21 | 8 | 0.16202 | 1.2961 | OK
Sh*Lh
0.010207
Lh desired
1
Sh
0.010207
solve for horz
Area | Arh | cord | span
0.010207 | 8 | 0.03572 | 0.28576 | OK
solve for vert |  |  |  |  | Lv= | 1 | Vv= | 0.02
Area | Arv | cord | span
0.0054438 | 8 | 0.026086 | 0.20869 | OK

## Stability&Sizing
Balace CG with Stability Margin and Aerodynamic focus | [5 empty] | XLS Aviation Exploratory
| WM | Xnp | Absolute focus of lift |  |  |  | Desired SM |  |  | SM = (Xnp - Xcg)/c
|  | x.np |  | c |  |  | -0.2 |  |  | Xcg = Xnp - c * SM
|  | 0.069 |  | 0.3 | Mean Aerodynamic Cord
Xnp
x
Xcg
0.129
Size tail with Vv & Vh
| WM | Xnp |  |  |  |  | Desired Vv | Desired Vh |  | Vv = (Sv*lv)/ (S*Span)
S |  | x |  | c | Span |  | 0.4 | 0.3 |  | Vh = (Sh*lh)/(S*c)
0.5 |  | 0.069 |  | 0.3 | 0.6
Xnp
x
[7 empty] | Sv * lv | Sh*lh
[7 empty] | 0.3 | 0.15
Sh ->lh & Sv -> lv | [6 empty] | Desired Sh | Desired Sv | lh | lv
[7 empty] | 0.15 | 0.1 | 2 | 1.5
lh->Sh & lv -> Sv | [6 empty] | Desired lh | Desired lv | Sh | Sv
[7 empty] | 1.2 | 1.2 | 0.125 | 0.083333

## Lift&Drag
Lift calculator |  |  |  |  | XLS Aviation Exploratory
q=1/*rho*v^2
Cl | rho | S | v |  |  | 382.8125 | k=Cl/Cd | Fl
0.3 | 1.225 | 0.5 | 25 |  |  |  | 3 | 57.4219
Cd | rho | S | v |  |  |  |  | Fd
0.1 | 1.225 | 0.5 | 25 |  |  |  |  | 19.1406
Cl Calculator | [5 empty] | q
| rho | S | v | Lift |  | 382.8125
| 1.225 | 0.5 | 25 | 57.4219 |  |  | desired Cl/Cd | Cl | Cd
[7 empty] | 3 | 0.3 | 0.1
Thrust->Fd
Desired Thrust | [6 empty] | Power | Cdmax | Cl/Cd
19.14 | [6 empty] | 478.5 | 0.099997 | 3.0001
Power->Fd
Desired power | [6 empty] | Thrust | Cdmax | Cl/Cd
478.5 | [6 empty] | 19.14 | 0.099997 | 3.0001