## Alpha
alpha | Cl | Cd | k | alpha0 | Cl_a |  | AR | e | Cd0 | XLS Aviation Exploratory
-10 | -0.4 | 0.027854 | -14.3607 | -5 | 0.08 | 0.10966 | 8 | 0.81059 | 0.02
-9.8 | -0.384 | 0.027238 | -14.0979 | -5 | 0.08 |  | 8 | 0.81059 | 0.02
-9.6 | -0.368 | 0.026647 | -13.81 | -5 | 0.08 |  | 8 | 0.81059 | 0.02 |  | kmax | Clmax | Cdmax | Cdmin
-9.4 | -0.352 | 0.026082 | -13.4959 | -5 | 0.08 |  | 8 | 0.81059 | 0.02 |  | 15.9579 | 1.2 | 0.090684 | 0.02
-9.2 | -0.336 | 0.025542 | -13.155 | -5 | 0.08 |  | 8 | 0.81059 | 0.02 |  | Retrieved from the table
-9 | -0.32 | 0.025026 | -12.7865 | -5 | 0.08 |  | 8 | 0.81059 | 0.02
-8.8 | -0.304 | 0.024536 | -12.3898 | -5 | 0.08 |  | 8 | 0.81059 | 0.02
-8.6 | -0.288 | 0.024071 | -11.9644 | -5 | 0.08 |  | 8 | 0.81059 | 0.02
-8.4 | -0.272 | 0.023632 | -11.51 | -5 | 0.08 |  | 8 | 0.81059 | 0.02
-8.2 | -0.256 | 0.023217 | -11.0265 | -5 | 0.08 |  | 8 | 0.81059 | 0.02
-8 | -0.24 | 0.022827 | -10.5137 | -5 | 0.08 |  | 8 | 0.81059 | 0.02
-7.8 | -0.224 | 0.022463 | -9.972 | -5 | 0.08 |  | 8 | 0.81059 | 0.02
-7.6 | -0.208 | 0.022124 | -9.4017 | -5 | 0.08 |  | 8 | 0.81059 | 0.02
-7.4 | -0.192 | 0.02181 | -8.8035 | -5 | 0.08 |  | 8 | 0.81059 | 0.02
-7.2 | -0.176 | 0.02152 | -8.1783 | -5 | 0.08 |  | 8 | 0.81059 | 0.02
-7 | -0.16 | 0.021257 | -7.5271 | -5 | 0.08 |  | 8 | 0.81059 | 0.02
-6.8 | -0.144 | 0.021018 | -6.8513 | -5 | 0.08 |  | 8 | 0.81059 | 0.02
-6.6 | -0.128 | 0.020804 | -6.1526 | -5 | 0.08 |  | 8 | 0.81059 | 0.02
-6.4 | -0.112 | 0.020616 | -5.4327 | -5 | 0.08 |  | 8 | 0.81059 | 0.02
-6.2 | -0.096 | 0.020452 | -4.6938 | -5 | 0.08 |  | 8 | 0.81059 | 0.02
-6 | -0.08 | 0.020314 | -3.9381 | -5 | 0.08 |  | 8 | 0.81059 | 0.02
-5.8 | -0.064 | 0.020201 | -3.1682 | -5 | 0.08 |  | 8 | 0.81059 | 0.02
-5.6 | -0.048 | 0.020113 | -2.3865 | -5 | 0.08 |  | 8 | 0.81059 | 0.02
-5.4 | -0.032 | 0.02005 | -1.596 | -5 | 0.08 |  | 8 | 0.81059 | 0.02
-5.2 | -0.016 | 0.020013 | -0.7995 | -5 | 0.08 |  | 8 | 0.81059 | 0.02
-5 | -1.6342e-15 | 0.02 | -8.1712e-14 | -5 | 0.08 |  | 8 | 0.81059 | 0.02
-4.8 | 0.016 | 0.020013 | 0.7995 | -5 | 0.08 |  | 8 | 0.81059 | 0.02
-4.6 | 0.032 | 0.02005 | 1.596 | -5 | 0.08 |  | 8 | 0.81059 | 0.02
-4.4 | 0.048 | 0.020113 | 2.3865 | -5 | 0.08 |  | 8 | 0.81059 | 0.02
-4.2 | 0.064 | 0.020201 | 3.1682 | -5 | 0.08 |  | 8 | 0.81059 | 0.02
-4 | 0.08 | 0.020314 | 3.9381 | -5 | 0.08 |  | 8 | 0.81059 | 0.02
-3.8 | 0.096 | 0.020452 | 4.6938 | -5 | 0.08 |  | 8 | 0.81059 | 0.02
-3.6 | 0.112 | 0.020616 | 5.4327 | -5 | 0.08 |  | 8 | 0.81059 | 0.02
-3.4 | 0.128 | 0.020804 | 6.1526 | -5 | 0.08 |  | 8 | 0.81059 | 0.02
-3.2 | 0.144 | 0.021018 | 6.8513 | -5 | 0.08 |  | 8 | 0.81059 | 0.02
-3 | 0.16 | 0.021257 | 7.5271 | -5 | 0.08 |  | 8 | 0.81059 | 0.02
-2.8 | 0.176 | 0.02152 | 8.1783 | -5 | 0.08 |  | 8 | 0.81059 | 0.02
-2.6 | 0.192 | 0.02181 | 8.8035 | -5 | 0.08 |  | 8 | 0.81059 | 0.02
-2.4 | 0.208 | 0.022124 | 9.4017 | -5 | 0.08 |  | 8 | 0.81059 | 0.02
-2.2 | 0.224 | 0.022463 | 9.972 | -5 | 0.08 |  | 8 | 0.81059 | 0.02
-2 | 0.24 | 0.022827 | 10.5137 | -5 | 0.08 |  | 8 | 0.81059 | 0.02
-1.8 | 0.256 | 0.023217 | 11.0265 | -5 | 0.08 |  | 8 | 0.81059 | 0.02
-1.6 | 0.272 | 0.023632 | 11.51 | -5 | 0.08 |  | 8 | 0.81059 | 0.02
-1.4 | 0.288 | 0.024071 | 11.9644 | -5 | 0.08 |  | 8 | 0.81059 | 0.02
-1.2 | 0.304 | 0.024536 | 12.3898 | -5 | 0.08 |  | 8 | 0.81059 | 0.02
-1 | 0.32 | 0.025026 | 12.7865 | -5 | 0.08 |  | 8 | 0.81059 | 0.02
-0.8 | 0.336 | 0.025542 | 13.155 | -5 | 0.08 |  | 8 | 0.81059 | 0.02
-0.6 | 0.352 | 0.026082 | 13.4959 | -5 | 0.08 |  | 8 | 0.81059 | 0.02
-0.4 | 0.368 | 0.026647 | 13.81 | -5 | 0.08 |  | 8 | 0.81059 | 0.02
-0.2 | 0.384 | 0.027238 | 14.0979 | -5 | 0.08 |  | 8 | 0.81059 | 0.02
-4.0856e-14 | 0.4 | 0.027854 | 14.3607 | -5 | 0.08 |  | 8 | 0.81059 | 0.02
0.2 | 0.416 | 0.028495 | 14.5992 | -5 | 0.08 |  | 8 | 0.81059 | 0.02
0.4 | 0.432 | 0.029161 | 14.8145 | -5 | 0.08 |  | 8 | 0.81059 | 0.02
0.6 | 0.448 | 0.029852 | 15.0075 | -5 | 0.08 |  | 8 | 0.81059 | 0.02
0.8 | 0.464 | 0.030568 | 15.1793 | -5 | 0.08 |  | 8 | 0.81059 | 0.02
1 | 0.48 | 0.031309 | 15.3309 | -5 | 0.08 |  | 8 | 0.81059 | 0.02
1.2 | 0.496 | 0.032076 | 15.4633 | -5 | 0.08 |  | 8 | 0.81059 | 0.02
1.4 | 0.512 | 0.032868 | 15.5777 | -5 | 0.08 |  | 8 | 0.81059 | 0.02
1.6 | 0.528 | 0.033684 | 15.6749 | -5 | 0.08 |  | 8 | 0.81059 | 0.02
1.8 | 0.544 | 0.034526 | 15.7561 | -5 | 0.08 |  | 8 | 0.81059 | 0.02
2 | 0.56 | 0.035393 | 15.8222 | -5 | 0.08 |  | 8 | 0.81059 | 0.02
2.2 | 0.576 | 0.036286 | 15.8741 | -5 | 0.08 |  | 8 | 0.81059 | 0.02
2.4 | 0.592 | 0.037203 | 15.9127 | -5 | 0.08 |  | 8 | 0.81059 | 0.02
2.6 | 0.608 | 0.038145 | 15.939 | -5 | 0.08 |  | 8 | 0.81059 | 0.02
2.8 | 0.624 | 0.039113 | 15.9538 | -5 | 0.08 |  | 8 | 0.81059 | 0.02
3 | 0.64 | 0.040106 | 15.9579 | -5 | 0.08 |  | 8 | 0.81059 | 0.02
3.2 | 0.656 | 0.041123 | 15.952 | -5 | 0.08 |  | 8 | 0.81059 | 0.02
3.4 | 0.672 | 0.042166 | 15.9368 | -5 | 0.08 |  | 8 | 0.81059 | 0.02
3.6 | 0.688 | 0.043235 | 15.9132 | -5 | 0.08 |  | 8 | 0.81059 | 0.02
3.8 | 0.704 | 0.044328 | 15.8817 | -5 | 0.08 |  | 8 | 0.81059 | 0.02
4 | 0.72 | 0.045446 | 15.8429 | -5 | 0.08 |  | 8 | 0.81059 | 0.02
4.2 | 0.736 | 0.04659 | 15.7975 | -5 | 0.08 |  | 8 | 0.81059 | 0.02
4.4 | 0.752 | 0.047758 | 15.7459 | -5 | 0.08 |  | 8 | 0.81059 | 0.02
4.6 | 0.768 | 0.048952 | 15.6888 | -5 | 0.08 |  | 8 | 0.81059 | 0.02
4.8 | 0.784 | 0.050171 | 15.6266 | -5 | 0.08 |  | 8 | 0.81059 | 0.02
5 | 0.8 | 0.051415 | 15.5597 | -5 | 0.08 |  | 8 | 0.81059 | 0.02
5.2 | 0.816 | 0.052684 | 15.4885 | -5 | 0.08 |  | 8 | 0.81059 | 0.02
5.4 | 0.832 | 0.053979 | 15.4135 | -5 | 0.08 |  | 8 | 0.81059 | 0.02
5.6 | 0.848 | 0.055298 | 15.3351 | -5 | 0.08 |  | 8 | 0.81059 | 0.02
5.8 | 0.864 | 0.056642 | 15.2536 | -5 | 0.08 |  | 8 | 0.81059 | 0.02
6 | 0.88 | 0.058012 | 15.1692 | -5 | 0.08 |  | 8 | 0.81059 | 0.02
6.2 | 0.896 | 0.059407 | 15.0824 | -5 | 0.08 |  | 8 | 0.81059 | 0.02
6.4 | 0.912 | 0.060827 | 14.9933 | -5 | 0.08 |  | 8 | 0.81059 | 0.02
6.6 | 0.928 | 0.062272 | 14.9023 | -5 | 0.08 |  | 8 | 0.81059 | 0.02
6.8 | 0.944 | 0.063742 | 14.8096 | -5 | 0.08 |  | 8 | 0.81059 | 0.02
7 | 0.96 | 0.065238 | 14.7154 | -5 | 0.08 |  | 8 | 0.81059 | 0.02
7.2 | 0.976 | 0.066758 | 14.6199 | -5 | 0.08 |  | 8 | 0.81059 | 0.02
7.4 | 0.992 | 0.068304 | 14.5234 | -5 | 0.08 |  | 8 | 0.81059 | 0.02
7.6 | 1.008 | 0.069875 | 14.4259 | -5 | 0.08 |  | 8 | 0.81059 | 0.02
7.8 | 1.024 | 0.07147 | 14.3276 | -5 | 0.08 |  | 8 | 0.81059 | 0.02
8 | 1.04 | 0.073091 | 14.2288 | -5 | 0.08 |  | 8 | 0.81059 | 0.02
8.2 | 1.056 | 0.074738 | 14.1294 | -5 | 0.08 |  | 8 | 0.81059 | 0.02
8.4 | 1.072 | 0.076409 | 14.0298 | -5 | 0.08 |  | 8 | 0.81059 | 0.02
8.6 | 1.088 | 0.078105 | 13.9299 | -5 | 0.08 |  | 8 | 0.81059 | 0.02
8.8 | 1.104 | 0.079827 | 13.8299 | -5 | 0.08 |  | 8 | 0.81059 | 0.02
9 | 1.12 | 0.081573 | 13.73 | -5 | 0.08 |  | 8 | 0.81059 | 0.02
9.2 | 1.136 | 0.083345 | 13.63 | -5 | 0.08 |  | 8 | 0.81059 | 0.02
9.4 | 1.152 | 0.085142 | 13.5303 | -5 | 0.08 |  | 8 | 0.81059 | 0.02
9.6 | 1.168 | 0.086964 | 13.4308 | -5 | 0.08 |  | 8 | 0.81059 | 0.02
9.8 | 1.184 | 0.088811 | 13.3316 | -5 | 0.08 |  | 8 | 0.81059 | 0.02
10 | 1.2 | 0.090684 | 13.2328 | -5 | 0.08 |  | 8 | 0.81059 | 0.02

## Weight Analysis
Weight Analysis (Coarse) |  |  |  |  | XLS Aviation Exploratory
Get these terms after constraint analysis | [7 empty] | Environmental configurations
W/S(*Wing Load)[kg/m^2] | T/W (thrust to weight ratio)[] | max Cl[] | [5 empty] | rho[kg/m^3]
4 | 0.5 | 1.7 | [5 empty] | 1.225
unecessary input
Desired parameters
Desired Range[m] | Desired Cruising Velocity[m/s] | Estimated Time[s] | 11.1111 | 0.18519 |  |  |  | q[kg/m/s^2]
20000 | 30 | 666.6667 | /¦\ min | /¦\hr |  |  |  | 551.25
Desired Load[kg] |  | /¦\s | ¦ | ¦
2 |  | ¦
Load fraction |  | Estimated Gross Weight[N]
0.5 |  | 39.212 |  |  |  | Assume: use max k for cruising
Lift Usage fraction | how much lift is used (for main wing) | Estimated required lift for main wing
0.95 |  | 41.2758 | if Cl and Cd stand for the Cl and Cd for the whole plane, put this fraction to 1 |  |  | Cruise v | Power | F |  | Lift required[N] | S (main wing) required[m^2]
Power Plant Efficiency | Battery Usage |  |  |  |  | 30 | 139.3797 | 4.646 |  | 41.2758 | 0.21272
0.75 | 0.6 | [8 empty] | Drag Generated
Get these terms from Lift (Alpha) analysis | [9 empty] | 4.646
Energy(e)
92919.7758
Energy(battery)
| Alpha(DEGREE) | Cl | Cd | k(Cl/Cd) |  |  | 206488.3907
at k(Cl/Cd) max | 3.8 | 0.704 | 0.039621 | 17.7684
at Cl max | Edit Cl and Cd when the layout changes in further analysis, directly from Alpha is coarse
at Cd min | -5 | 0 | 0.02 | 0
Get these terms from manufacturer's info page/measure existing power plant
Battery | Energy Density((W-s)/kg) | Cell Voltage | S(Series) | P(Parallel) | battery Ext |  | Mass(battery) |  | Capacitance[A*s] |  | Capacitance[Ma*h]
| 135000 | 3.7 | 3 | 1 | Voltage |  | 1.5295 |  | 18602.5577 |  | 5167.3771
[5 empty] | 11.1 |  | MASS BY FAR |  |  |  | NOT IN SI
Mass of the rest of the system
4.6119

## Sizing Coefficient
Solve from desired sizing coefficient
AR | ARh | Vh |  | Xnp/c |  |  |  | Xnp
8 | 8 | 0.3 |  | 0.43 |  |  |  | 0.069668
solve for wing
Area | AR | cord | span
0.21 | 8 | 0.16202 | 1.2961 | OK
Sh*Lh
0.010207
Lh desired
1
Sh
0.010207
solve for horz
Area | Arh | cord | span
0.010207 | 8 | 0.03572 | 0.28576 | OK
solve for vert |  |  |  |  | Lv= | 1 | Vv= | 0.02
Area | Arv | cord | span
0.0054438 | 8 | 0.026086 | 0.20869 | OK

## Stability&Sizing
Balace CG with Stability Margin and Aerodynamic focus | [5 empty] | XLS Aviation Exploratory
| WM | Xnp | Absolute focus of lift |  |  |  | Desired SM |  |  | SM = (Xnp - Xcg)/c
|  | x.np |  | c |  |  | -0.2 |  |  | Xcg = Xnp - c * SM
|  | 0.069 |  | 0.3 | Mean Aerodynamic Cord
Xnp
x
Xcg
0.129
Size tail with Vv & Vh
| WM | Xnp |  |  |  |  | Desired Vv | Desired Vh |  | Vv = (Sv*lv)/ (S*Span)
S |  | x |  | c | Span |  | 0.4 | 0.3 |  | Vh = (Sh*lh)/(S*c)
0.5 |  | 0.069 |  | 0.3 | 0.6
Xnp
x
[7 empty] | Sv * lv | Sh*lh
[7 empty] | 0.3 | 0.15
Sh ->lh & Sv -> lv | [6 empty] | Desired Sh | Desired Sv | lh | lv
[7 empty] | 0.15 | 0.1 | 2 | 1.5
lh->Sh & lv -> Sv | [6 empty] | Desired lh | Desired lv | Sh | Sv
[7 empty] | 1.2 | 1.2 | 0.125 | 0.083333

## Lift&Drag
Lift calculator |  |  |  |  | XLS Aviation Exploratory
q=1/*rho*v^2
Cl | rho | S | v |  |  | 382.8125 | k=Cl/Cd | Fl
0.3 | 1.225 | 0.5 | 25 |  |  |  | 3 | 57.4219
Cd | rho | S | v |  |  |  |  | Fd
0.1 | 1.225 | 0.5 | 25 |  |  |  |  | 19.1406
Cl Calculator | [5 empty] | q
| rho | S | v | Lift |  | 382.8125
| 1.225 | 0.5 | 25 | 57.4219 |  |  | desired Cl/Cd | Cl | Cd
[7 empty] | 3 | 0.3 | 0.1
Thrust->Fd
Desired Thrust | [6 empty] | Power | Cdmax | Cl/Cd
19.14 | [6 empty] | 478.5 | 0.099997 | 3.0001
Power->Fd
Desired power | [6 empty] | Thrust | Cdmax | Cl/Cd
478.5 | [6 empty] | 19.14 | 0.099997 | 3.0001

## ZH jet worksheet xf-naca2412-il-50000
Xfoil polar. Reynolds number fixed. Mach number fixed | [7 empty] | Xfoil polar. Reynolds number fixed. Mach number fixed | [18 empty] | Green area is semiauto-calculate area and black is N/A area.
Polar key | xf-naca2412-il-50000 | [6 empty] | Polar key | xf-m24-il-100000 | [17 empty] | 1*5*1000carbon sheet | 7.65 | Fl by body | 2.37
Airfoil | naca2412-il | [6 empty] | Airfoil | m24-il | [10 empty] | Fl=0.5Clspv^2 | [6 empty] | D4*1000 carbon stick |  |  |  | 18 | Fl by wings | 17.256
Reynolds number | 50000 | [6 empty] | Reynolds number | 100000 | [10 empty] | Fd=0.5Cdspv^2 | [6 empty] | Mass | [6 empty] | (g) | (N) | Postion(mm) | To COM(mm) | Arm of force(mm) | 弦长和 | 翼展 | 舵机需要后 | (N) | ML(g/mm) | FX(N/mm) | Lift by main wing | Lift by canard | Rebanlance point
Ncrit | 9 | [6 empty] | Ncrit | 9 | [17 empty] | Total | [11 empty] | 2002.65 | 19.626 | N/A | N/A | N/A |  |  | 2002.65 | 19.626 |  |  | 13.8316 | 3.4243 | 844.7829
Mach | 0 | [6 empty] | Mach | 0 | [10 empty] | Velocity(m/s) | 10 | [5 empty] | Battery | [16 empty] | 800 | 7.84 | 765.23 | 780.23 | -64.5529 |  |  | 800 | 7.84 | 624184 | -506.0945
Max Cl/Cd | 32.5356 | [6 empty] | Max Cl/Cd | 25.506 | [10 empty] | Area of wings(m^2) | 0.35 | [5 empty] | F landing gear | [21 empty] | 48 | 0.4704 | 192.57 | 192.57 | -652.2129 |  |  | 71 | 0.6958 | 13672.47 | -453.8097
Max Cl/Cd alpha | 7.25 | [6 empty] | Max Cl/Cd alpha | 3.75 | [10 empty] | Area of canard(m^2) | 0.04 | [5 empty] | M landing gears | [26 empty] | 82 | 0.8036 | 951.55 | 951.55 | 106.7671 |  |  | 128 | 1.2544 | 121798.4 | 133.9287
Url | http://airfoiltools.com/polar/csv?polar=xf-naca2412-il-50000 | [6 empty] | Url | http://airfoiltools.com/polar/csv?polar=xf-m24-il-100000 | [10 empty] | Air density(Kg/m^3) | 1.293 | [5 empty] | Main wing | [31 empty] | 164.47 | 1.6118 | 785.23 | 1020.84 | 176.0571 |  |  | 191.47 | 1.8764 | 195460.2348 | 330.3546
Main wing | [7 empty] | Canard | [7 empty] | Main wing |  | Canard |  |  |  |  | Main wing |  |  | Canard | Canard | [36 empty] | 13 | 0.1274 | 151.45 | 192.57 | -652.2129 |  |  | 22 | 0.2156 | 4236.54 | -140.6171
Alpha | Cl | Cd | Cdp | Cm | Top_Xtr | Bot_Xtr | Cl/Cd | Alpha | Cl | Cd | Cdp | Cm | Top_Xtr | Bot_Xtr | Cl/Cd | Cl/Cd max | 32.5356 | Cl/Cd max | 25.506 |  | AoA | Fd | Fl | AoA | Fd | Fl | Aircraft | [41 empty] | 261.5 | 2.5627 |  | 759.652 | -85.1309 |  |  | 261.5 | 2.5627 | 198648.998 | -218.1649
-8.5 | -0.4124 | 0.09868 | 0.09109 | -0.0085 | 1 | 0.3526 | -4.1792 | -8.5 | -0.2745 | 0.11171 | 0.10734 | -0.0316 | 0.7932 | 0.0695 | -2.4573 | It's AoA | 7.25 | Max at | 3.75 |  | -8.5 | 2.2329 | -9.3316 | -8.5 | 2.5277 | -0.70986 | Rt equipment | [46 empty] | 352.6 | 3.4555 | 997.54 | 1016.13 | 171.3471 |  |  | 472.6 | 4.6315 | 480223.038 | 793.5908
-8.25 | -0.4121 | 0.09574 | 0.08821 | -0.0081 | 1 | 0.3645 | -4.3044 | -8.25 | -0.2757 | 0.11021 | 0.10579 | -0.0356 | 0.787 | 0.0697 | -2.5016 | Fl | 22.2112 | Fl | 2.203 |  | -8.25 | 2.1664 | -9.3248 | -8.25 | 2.4938 | -0.71296 | Vertical stablizer | [51 empty] | 28.08 | 0.27518 | 872.72 | 941.24 | 96.4571 |  |  | 46.08 | 0.45158 | 43372.3392 | 43.5585
-7.75 | -0.5569 | 0.07132 | 0.06409 | -0.0348 | 1 | 0.1944 | -7.8085 | -8 | -0.2477 | 0.10112 | 0.09671 | -0.0289 | 0.7814 | 0.0713 | -2.4496 | Fd | 0.68267 | Fd | 0.75576 |  | -7.75 | 1.6138 | -12.6013 | -8 | 2.2881 | -0.64055 | 30A Governor | [56 empty] | 10 | 0.098 | 785.23 | 1020.84 | 176.0571 |  | 10 | 0.098 | 10208.4 | 17.2536
-7.5 | -0.5864 | 0.06278 | 0.05529 | -0.0376 | 1 | 0.1791 | -9.3406 | -7.75 | -0.2349 | 0.09748 | 0.09307 | -0.029 | 0.7742 | 0.0728 | -2.4097 | Cl/Cd min | -15.4 | Cl/Cd min | -2.5016 |  | -7.5 | 1.4206 | -13.2688 | -7.75 | 2.2057 | -0.60745 | 9g Steering engine | [61 empty] | 81
-7.25 | -0.5842 | 0.05855 | 0.05097 | -0.0368 | 1 | 0.1769 | -9.9778 | -7.5 | -0.2296 | 0.0947 | 0.09024 | -0.0296 | 0.7687 | 0.0743 | -2.4245 | Min at | -4.75 | Min at | -8.25 |  | -7.25 | 1.3248 | -13.219 | -7.5 | 2.1428 | -0.59375 | 14g steering engine | [65 empty] | 42
-7 | -0.5854 | 0.05412 | 0.0463 | -0.0361 | 1 | 0.1759 | -10.8167 | -7.25 | -0.2245 | 0.09216 | 0.08769 | -0.031 | 0.7627 | 0.076 | -2.436 | Fl | -10.4539 | Fl | -0.71296 |  | -7 | 1.2246 | -13.2461 | -7.25 | 2.0854 | -0.58056 | 30g steering engine | [66 empty] | 120
-6.75 | -0.5839 | 0.04991 | 0.04175 | -0.0352 | 1 | 0.1761 | -11.6991 | -7 | -0.2169 | 0.08954 | 0.08504 | -0.0333 | 0.7563 | 0.0781 | -2.4224 | Fd | 0.67883 | Fd | 2.4938 |  | -6.75 | 1.1293 | -13.2122 | -7 | 2.0261 | -0.5609
-6.5 | -0.5787 | 0.04598 | 0.03741 | -0.0342 | 1 | 0.1769 | -12.5859 | -6.75 | -0.2107 | 0.08759 | 0.08298 | -0.036 | 0.7515 | 0.0807 | -2.4055 | Fl max | 26.5715 | Fl max | 2.3189 |  | -6.5 | 1.0404 | -13.0945 | -6.75 | 1.9819 | -0.54487
-6.25 | -0.5695 | 0.04233 | 0.03327 | -0.0332 | 1 | 0.178 | -13.4538 | -6.5 | -0.1978 | 0.0897 | 0.08476 | -0.0449 | 0.745 | 0.0828 | -2.2051 | It's AoA | 10.25 | It's AoA | 4.5 |  | -6.25 | 0.95782 | -12.8864 | -6.5 | 2.0297 | -0.51151
-6 | -0.5571 | 0.03904 | 0.02937 | -0.0321 | 1 | 0.1801 | -14.27 | -6.25 | -0.1883 | 0.08284 | 0.07804 | -0.0434 | 0.7395 | 0.0838 | -2.2731 | It's Fd | 1.2011 | It's Fd | 0.84265 |  | -6 | 0.88338 | -12.6058 | -6.25 | 1.8745 | -0.48694
-5.75 | -0.539 | 0.03725 | 0.02771 | -0.0308 | 1 | 0.1865 | -14.4698 | -6 | -0.1785 | 0.07872 | 0.07392 | -0.0412 | 0.735 | 0.0855 | -2.2675 | 0 AoA Fl | -1.3328 | 0 AoA FL | 0.74192 |  | -5.75 | 0.84287 | -12.1962 | -6 | 1.7812 | -0.4616
-5.5 | -0.5221 | 0.03502 | 0.025 | -0.0297 | 1 | 0.1945 | -14.9086 | -5.75 | -0.1639 | 0.07581 | 0.07101 | -0.0418 | 0.7287 | 0.088 | -2.162 | [5 empty] | -5.5 | 0.79242 | -11.8138 | -5.75 | 1.7154 | -0.42385
-5.25 | -0.5027 | 0.03319 | 0.02312 | -0.0286 | 1 | 0.2026 | -15.1461 | -5.5 | -0.1493 | 0.07331 | 0.06843 | -0.0428 | 0.7228 | 0.091 | -2.0366 | [5 empty] | -5.25 | 0.75101 | -11.3748 | -5.5 | 1.6588 | -0.38609
-5 | -0.4827 | 0.0314 | 0.02102 | -0.0277 | 1 | 0.2144 | -15.3726 | -5.25 | -0.1317 | 0.07191 | 0.06681 | -0.0447 | 0.7184 | 0.0957 | -1.8315 | [5 empty] | -5 | 0.7105 | -10.9223 | -5.25 | 1.6271 | -0.34058
-4.75 | -0.462 | 0.03 | 0.01947 | -0.0267 | 1 | 0.2296 | -15.4 | -5 | -0.1096 | 0.07076 | 0.06538 | -0.0483 | 0.7123 | 0.0983 | -1.5489 | [5 empty] | -4.75 | 0.67883 | -10.4539 | -5 | 1.6011 | -0.28343
-4.5 | -0.4411 | 0.02879 | 0.01829 | -0.0256 | 1 | 0.2477 | -15.3213 | -4.75 | -0.0974 | 0.06639 | 0.06108 | -0.0475 | 0.7067 | 0.0998 | -1.4671 | [5 empty] | -4.5 | 0.65145 | -9.981 | -4.75 | 1.5022 | -0.25188
-4.25 | -0.4199 | 0.02773 | 0.01724 | -0.0246 | 1 | 0.2698 | -15.1424 | -4.5 | -0.0839 | 0.06355 | 0.05819 | -0.0463 | 0.7024 | 0.1022 | -1.3202 | [5 empty] | -4.25 | 0.62746 | -9.5013 | -4.5 | 1.438 | -0.21697
-4 | -0.3983 | 0.02669 | 0.01619 | -0.0237 | 1 | 0.2964 | -14.9232 | -4.25 | -0.0651 | 0.06145 | 0.05602 | -0.0469 | 0.6966 | 0.1063 | -1.0594 | [5 empty] | -4 | 0.60393 | -9.0125 | -4.25 | 1.3905 | -0.16835
-3.75 | -0.3765 | 0.02576 | 0.01532 | -0.0228 | 1 | 0.3281 | -14.6157 | -4 | -0.036 | 0.06176 | 0.05586 | -0.0493 | 0.6904 | 0.1138 | -0.5829 | [5 empty] | -3.75 | 0.58288 | -8.5193 | -4 | 1.3975 | -0.093096
-3.5 | -0.3545 | 0.02487 | 0.01462 | -0.0218 | 1 | 0.3646 | -14.2541 | -3.75 | -0.0245 | 0.05752 | 0.05171 | -0.0479 | 0.6864 | 0.116 | -0.42594 | [5 empty] | -3.5 | 0.56275 | -8.0214 | -3.75 | 1.3015 | -0.063357
-3.25 | -0.332 | 0.02402 | 0.01394 | -0.0209 | 1 | 0.4107 | -13.8218 | -3.5 | -0.0071 | 0.05533 | 0.04948 | -0.0474 | 0.6814 | 0.1207 | -0.12832 | [5 empty] | -3.25 | 0.54351 | -7.5123 | -3.5 | 1.252 | -0.018361
-3 | -0.3108 | 0.02326 | 0.01352 | -0.0195 | 1 | 0.4653 | -13.362 | -3.25 | 0.0209 | 0.05515 | 0.04894 | -0.0488 | 0.6746 | 0.1302 | 0.37897 | [5 empty] | -3 | 0.52632 | -7.0326 | -3.25 | 1.2479 | 0.054047
-2.75 | -0.2902 | 0.02263 | 0.01326 | -0.0179 | 1 | 0.533 | -12.8237 | -3 | 0.0357 | 0.05185 | 0.04566 | -0.0476 | 0.6704 | 0.133 | 0.68852 | [5 empty] | -2.75 | 0.51206 | -6.5665 | -3 | 1.1732 | 0.09232
-2.5 | -0.2718 | 0.02208 | 0.01312 | -0.0155 | 1 | 0.6126 | -12.3098 | -2.75 | 0.055 | 0.05005 | 0.04373 | -0.0466 | 0.6668 | 0.1393 | 1.0989 | [5 empty] | -2.5 | 0.49962 | -6.1502 | -2.75 | 1.1325 | 0.14223
-2.25 | -0.2578 | 0.0216 | 0.01314 | -0.0116 | 1 | 0.7057 | -11.9352 | -2.5 | 0.0798 | 0.04907 | 0.04258 | -0.0478 | 0.6591 | 0.148 | 1.6262 | [5 empty] | -2.25 | 0.48875 | -5.8334 | -2.5 | 1.1103 | 0.20636
-2 | -0.2485 | 0.02133 | 0.01336 | -0.0057 | 1 | 0.8198 | -11.6503 | -2.25 | 0.0992 | 0.04713 | 0.04057 | -0.0469 | 0.6546 | 0.1547 | 2.1048 | [5 empty] | -2 | 0.48264 | -5.6229 | -2.25 | 1.0664 | 0.25653
-1.75 | -0.1469 | 0.02166 | 0.01342 | -0.0186 | 1 | 1 | -6.7821 | -2 | 0.1211 | 0.04555 | 0.03873 | -0.0457 | 0.6514 | 0.1653 | 2.6586 | [5 empty] | -1.75 | 0.49011 | -3.324 | -2 | 1.0307 | 0.31316
-1.5 | -0.1502 | 0.02143 | 0.01292 | -0.0162 | 1 | 1 | -7.0089 | -1.75 | 0.1447 | 0.04516 | 0.03823 | -0.0466 | 0.6434 | 0.1793 | 3.2042 | [5 empty] | -1.5 | 0.48491 | -3.3987 | -1.75 | 1.0219 | 0.37419
-1.25 | -0.1389 | 0.0216 | 0.01282 | -0.0154 | 1 | 1 | -6.4306 | -1.25 | 0.1861 | 0.04187 | 0.03469 | -0.0444 | 0.6356 | 0.2122 | 4.4447 | [5 empty] | -1.25 | 0.48875 | -3.143 | -1.25 | 0.94741 | 0.48125
-1 | -0.1244 | 0.02191 | 0.0129 | -0.0148 | 1 | 1 | -5.6778 | -1 | 0.2054 | 0.04099 | 0.03386 | -0.0446 | 0.6282 | 0.2322 | 5.011 | [5 empty] | -1 | 0.49577 | -2.8149 | -1 | 0.9275 | 0.53116
-0.75 | -0.1086 | 0.02233 | 0.01312 | -0.0144 | 1 | 1 | -4.8634 | -0.75 | 0.2249 | 0.0397 | 0.03248 | -0.0437 | 0.623 | 0.2629 | 5.665 | [5 empty] | -0.75 | 0.50527 | -2.4573 | -0.75 | 0.89831 | 0.58159
-0.5 | -0.0922 | 0.02284 | 0.01344 | -0.0142 | 1 | 1 | -4.0368 | -0.25 | 0.2639 | 0.03723 | 0.02989 | -0.0417 | 0.6138 | 0.3315 | 7.0884 | [5 empty] | -0.5 | 0.51681 | -2.0863 | -0.25 | 0.84242 | 0.68245
-0.25 | -0.0756 | 0.02341 | 0.01387 | -0.014 | 1 | 1 | -3.2294 | 0 | 0.2869 | 0.03684 | 0.02935 | -0.0414 | 0.6074 | 0.3545 | 7.7877 | [5 empty] | -0.25 | 0.52971 | -1.7106 | 0 | 0.8336 | 0.74192
0 | -0.0589 | 0.02406 | 0.01437 | -0.0139 | 1 | 1 | -2.448 | 0.25 | 0.3174 | 0.03593 | 0.02816 | -0.0408 | 0.6041 | 0.3537 | 8.8338 | [5 empty] | 0 | 0.54442 | -1.3328 | 0.25 | 0.81301 | 0.8208
0.25 | -0.0109 | 0.02515 | 0.01529 | -0.0196 | 0.988 | 1 | -0.4334 | 0.5 | 0.3882 | 0.03421 | 0.02485 | -0.0413 | 0.6019 | 0.1098 | 11.3476 | [5 empty] | 0.25 | 0.56908 | -0.24664 | 0.5 | 0.77409 | 1.0039
0.5 | 0.045 | 0.0263 | 0.0163 | -0.0263 | 0.9727 | 1 | 1.711 | 0.75 | 0.4091 | 0.03498 | 0.02562 | -0.0424 | 0.5925 | 0.1095 | 11.6953 | [5 empty] | 0.5 | 0.5951 | 1.0182 | 0.75 | 0.79151 | 1.0579
0.75 | 0.0927 | 0.02724 | 0.01713 | -0.0315 | 0.9559 | 1 | 3.4031 | 1 | 0.4382 | 0.03403 | 0.02448 | -0.0419 | 0.5888 | 0.1079 | 12.8769 | [5 empty] | 0.75 | 0.61637 | 2.0976 | 1 | 0.77001 | 1.1332
1 | 0.1375 | 0.0281 | 0.01792 | -0.0359 | 0.939 | 1 | 4.8932 | 1.25 | 0.4696 | 0.03289 | 0.0231 | -0.0412 | 0.5863 | 0.1076 | 14.2779 | [5 empty] | 1 | 0.63583 | 3.1113 | 1.25 | 0.74422 | 1.2144
1.25 | 0.1811 | 0.02891 | 0.01867 | -0.0399 | 0.9222 | 1 | 6.2643 | 1.5 | 0.4891 | 0.03404 | 0.0243 | -0.042 | 0.5771 | 0.1089 | 14.3684 | [5 empty] | 1.25 | 0.65416 | 4.0978 | 1.5 | 0.77024 | 1.2648
1.5 | 0.2231 | 0.02966 | 0.01938 | -0.0434 | 0.9055 | 1 | 7.5219 | 1.75 | 0.518 | 0.03359 | 0.0237 | -0.0417 | 0.5731 | 0.1123 | 15.4213 | [5 empty] | 1.5 | 0.67113 | 5.0482 | 1.75 | 0.76006 | 1.3395
1.75 | 0.2633 | 0.03035 | 0.02005 | -0.0464 | 0.8888 | 1 | 8.6755 | 2 | 0.5511 | 0.0327 | 0.02284 | -0.0418 | 0.5706 | 0.1233 | 16.8532 | [5 empty] | 1.75 | 0.68674 | 5.9578 | 2 | 0.73992 | 1.4251
2 | 0.3025 | 0.03099 | 0.02069 | -0.0491 | 0.8722 | 1 | 9.7612 | 2.25 | 0.7236 | 0.03045 | 0.02252 | -0.0701 | 0.5623 | 1 | 23.7635 | [5 empty] | 2 | 0.70123 | 6.8448 | 2.25 | 0.68901 | 1.8712
2.25 | 0.3408 | 0.03158 | 0.0213 | -0.0514 | 0.8557 | 1 | 10.7916 | 2.5 | 0.7455 | 0.03089 | 0.02278 | -0.0693 | 0.5576 | 1 | 24.134 | [5 empty] | 2.25 | 0.71458 | 7.7115 | 2.5 | 0.69896 | 1.9279
2.5 | 0.3785 | 0.03212 | 0.02188 | -0.0534 | 0.8391 | 1 | 11.7839 | 2.75 | 0.7699 | 0.03073 | 0.02242 | -0.0679 | 0.5548 | 1 | 25.0537 | [5 empty] | 2.5 | 0.7268 | 8.5645 | 2.75 | 0.69534 | 1.991
2.75 | 0.4157 | 0.03261 | 0.02241 | -0.0552 | 0.8227 | 1 | 12.7476 | 3 | 0.7847 | 0.03262 | 0.02432 | -0.0679 | 0.5479 | 1 | 24.0558 | [5 empty] | 2.75 | 0.73788 | 9.4063 | 3 | 0.73811 | 2.0292
3 | 0.4528 | 0.03304 | 0.0229 | -0.0568 | 0.8062 | 1 | 13.7046 | 3.25 | 0.8012 | 0.03388 | 0.02555 | -0.0673 | 0.5421 | 1 | 23.6482 | [5 empty] | 3 | 0.74761 | 10.2457 | 3.25 | 0.76662 | 2.0719
3.25 | 0.4905 | 0.03336 | 0.02329 | -0.0582 | 0.7897 | 1 | 14.7032 | 3.5 | 0.8254 | 0.0338 | 0.02535 | -0.0661 | 0.5394 | 1 | 24.4201 | [5 empty] | 3.25 | 0.75485 | 11.0988 | 3.5 | 0.76481 | 2.1345
3.5 | 0.5281 | 0.03358 | 0.02359 | -0.0593 | 0.7732 | 1 | 15.7266 | 3.75 | 0.8519 | 0.0334 | 0.0248 | -0.0648 | 0.5374 | 1 | 25.506 | [5 empty] | 3.5 | 0.75983 | 11.9496 | 3.75 | 0.75576 | 2.203
3.75 | 0.5639 | 0.03371 | 0.02382 | -0.0598 | 0.7566 | 1 | 16.728 | 4 | 0.8452 | 0.03767 | 0.02927 | -0.0644 | 0.5261 | 1 | 22.437 | [5 empty] | 3.75 | 0.76277 | 12.7596 | 4 | 0.85238 | 2.1857
4 | 0.599 | 0.03375 | 0.02396 | -0.06 | 0.7398 | 1 | 17.7481 | 4.25 | 0.8693 | 0.03762 | 0.02914 | -0.0632 | 0.5235 | 1 | 23.1074 | [5 empty] | 4 | 0.76368 | 13.5539 | 4.25 | 0.85125 | 2.248
4.25 | 0.6342 | 0.03367 | 0.024 | -0.0599 | 0.7228 | 1 | 18.8358 | 4.5 | 0.8967 | 0.03724 | 0.02866 | -0.0621 | 0.5218 | 1 | 24.0789 | [5 empty] | 4.25 | 0.76187 | 14.3504 | 4.5 | 0.84265 | 2.3189
4.5 | 0.67 | 0.03344 | 0.02387 | -0.0596 | 0.7056 | 1 | 20.0359 | 5 | 0.7614 | 0.05484 | 0.04661 | -0.0538 | 0.4945 | 1 | 13.884 | [5 empty] | 4.5 | 0.75666 | 15.1604 | 5 | 1.2409 | 1.969
4.75 | 0.7067 | 0.03304 | 0.02359 | -0.0591 | 0.6881 | 1 | 21.3892 | 5.25 | 0.7811 | 0.05542 | 0.04715 | -0.0526 | 0.4919 | 1 | 14.0942 | [5 empty] | 4.75 | 0.74761 | 15.9909 | 5.25 | 1.254 | 2.0199
5 | 0.7429 | 0.03256 | 0.02322 | -0.0583 | 0.6701 | 1 | 22.8163 | 5.5 | 0.8179 | 0.05488 | 0.04655 | -0.0524 | 0.4904 | 1 | 14.9034 | [5 empty] | 5 | 0.73675 | 16.81 | 5.5 | 1.2418 | 2.1151
5.25 | 0.7613 | 0.03315 | 0.02391 | -0.0562 | 0.6481 | 1 | 22.9653 | 5.75 | 0.8603 | 0.05371 | 0.04533 | -0.0523 | 0.4894 | 1 | 16.0175 | [5 empty] | 5.25 | 0.7501 | 17.2263 | 5.75 | 1.2153 | 2.2247
5.5 | 0.7935 | 0.03277 | 0.02364 | -0.0549 | 0.6273 | 1 | 24.2142 | 6 | 0.7224 | 0.0666 | 0.0583 | -0.0442 | 0.4766 | 1 | 10.8468 | [5 empty] | 5.5 | 0.7415 | 17.9549 | 6 | 1.507 | 1.8681
5.75 | 0.8345 | 0.03161 | 0.02252 | -0.0537 | 0.6057 | 1 | 26.3999 | 6.25 | 0.7536 | 0.06657 | 0.05821 | -0.0435 | 0.4746 | 1 | 11.3204 | [5 empty] | 5.75 | 0.71526 | 18.8826 | 6.25 | 1.5063 | 1.9488
6 | 0.8567 | 0.03159 | 0.02258 | -0.0512 | 0.5785 | 1 | 27.1193 | 6.5 | 0.7127 | 0.0728 | 0.06448 | -0.0415 | 0.4705 | 1 | 9.7898 | [5 empty] | 6 | 0.7148 | 19.385 | 6.5 | 1.6473 | 1.843
6.25 | 0.8858 | 0.03097 | 0.02197 | -0.049 | 0.5498 | 1 | 28.6019 | 6.75 | 0.6882 | 0.07767 | 0.06938 | -0.0403 | 0.4681 | 1 | 8.8606 | [5 empty] | 6.25 | 0.70077 | 20.0434 | 6.75 | 1.7575 | 1.7797
6.5 | 0.9139 | 0.03048 | 0.02143 | -0.0468 | 0.5195 | 1 | 29.9836 | 7 | 0.6817 | 0.08148 | 0.07321 | -0.0397 | 0.4692 | 1 | 8.3665 | [5 empty] | 6.5 | 0.68969 | 20.6793 | 7 | 1.8437 | 1.7629
6.75 | 0.9384 | 0.03029 | 0.02118 | -0.0444 | 0.4869 | 1 | 30.9805 | 7.25 | 0.6798 | 0.08493 | 0.07667 | -0.0393 | 0.4701 | 1 | 8.0042 | [5 empty] | 6.75 | 0.68539 | 21.2336 | 7.25 | 1.9218 | 1.758
7 | 0.9598 | 0.03027 | 0.02111 | -0.0418 | 0.4512 | 1 | 31.708 | 7.5 | 0.6946 | 0.08778 | 0.07953 | -0.0396 | 0.4745 | 1 | 7.913 | [5 empty] | 7 | 0.68493 | 21.7179 | 7.5 | 1.9862 | 1.7962
7.25 | 0.9816 | 0.03017 | 0.02079 | -0.0391 | 0.4122 | 1 | 32.5356 | 7.75 | 0.7135 | 0.08996 | 0.08171 | -0.0393 | 0.4731 | 1 | 7.9313 | [5 empty] | 7.25 | 0.68267 | 22.2112 | 7.75 | 2.0356 | 1.8451
7.5 | 0.996 | 0.03062 | 0.0211 | -0.036 | 0.3698 | 1 | 32.5278 | 8 | 0.625 | 0.0996 | 0.09151 | -0.0395 | 0.4964 | 1 | 6.2751 | [5 empty] | 7.5 | 0.69285 | 22.537 | 8 | 2.2537 | 1.6162
7.75 | 1.0111 | 0.03129 | 0.02146 | -0.033 | 0.3273 | 1 | 32.3138 | 8.25 | 0.6464 | 0.10135 | 0.09323 | -0.0393 | 0.4921 | 1 | 6.3779 | [5 empty] | 7.75 | 0.70801 | 22.8787 | 8.25 | 2.2933 | 1.6716
8 | 1.0252 | 0.03245 | 0.02238 | -0.0304 | 0.2889 | 1 | 31.5932 | 8.5 | 0.6843 | 0.10363 | 0.09551 | -0.0399 | 0.4896 | 1 | 6.6033 | [5 empty] | 8 | 0.73426 | 23.1977 | 8.5 | 2.3449 | 1.7696
8.25 | 1.0412 | 0.03394 | 0.02364 | -0.0282 | 0.2576 | 1 | 30.6777 | 8.75 | 0.652 | 0.1057 | 0.0976 | -0.038 | 0.4803 | 1 | 6.1684 | [5 empty] | 8.25 | 0.76798 | 23.5598 | 8.75 | 2.3917 | 1.6861
8.5 | 1.0592 | 0.03571 | 0.02527 | -0.0266 | 0.2334 | 1 | 29.6612 | 9 | 0.6739 | 0.10756 | 0.09946 | -0.0379 | 0.4762 | 1 | 6.2653 | [5 empty] | 8.5 | 0.80803 | 23.967 | 9 | 2.4338 | 1.7427
8.75 | 1.0779 | 0.03769 | 0.02726 | -0.0252 | 0.2149 | 1 | 28.5991 | 9.25 | 0.7113 | 0.11006 | 0.10197 | -0.0385 | 0.4738 | 1 | 6.4628 | [5 empty] | 8.75 | 0.85283 | 24.3902 | 9.25 | 2.4904 | 1.8394
9 | 1.0969 | 0.03979 | 0.0294 | -0.0239 | 0.2003 | 1 | 27.5672 | 9.5 | 0.6791 | 0.11203 | 0.10397 | -0.0368 | 0.4638 | 1 | 6.0618 | [5 empty] | 9 | 0.90035 | 24.8201 | 9.5 | 2.535 | 1.7562
9.25 | 1.1165 | 0.04201 | 0.03167 | -0.0229 | 0.1886 | 1 | 26.577 | 9.75 | 0.7048 | 0.11396 | 0.10591 | -0.0368 | 0.4598 | 1 | 6.1846 | [5 empty] | 9.25 | 0.95058 | 25.2636 | 9.75 | 2.5786 | 1.8226
9.5 | 1.1354 | 0.04445 | 0.03424 | -0.0217 | 0.1797 | 1 | 25.5433 | 10 | 0.7416 | 0.11686 | 0.10885 | -0.0375 | 0.458 | 1 | 6.3461 | [5 empty] | 9.5 | 1.0058 | 25.6913 | 10 | 2.6442 | 1.9178
9.75 | 1.1471 | 0.04737 | 0.03747 | -0.02 | 0.1731 | 1 | 24.2157 | 10.25 | 0.7039 | 0.11879 | 0.11081 | -0.0361 | 0.4479 | 1 | 5.9256 | [5 empty] | 9.75 | 1.0719 | 25.956 | 10.25 | 2.6879 | 1.8203
10 | 1.1591 | 0.04997 | 0.04031 | -0.0183 | 0.1663 | 1 | 23.1959 | 10.5 | 0.7314 | 0.12081 | 0.11286 | -0.0361 | 0.444 | 1 | 6.0541 | [5 empty] | 10 | 1.1307 | 26.2275 | 10.5 | 2.7336 | 1.8914
10.25 | 1.1743 | 0.05308 | 0.04351 | -0.0172 | 0.1611 | 1 | 22.1232 | [13 empty] | 10.25 | 1.2011 | 26.5715 |  | 0 | 0
10.5 | 1.1677 | 0.05686 | 0.04785 | -0.0142 | 0.1591 | 1 | 20.5364 | [13 empty] | 10.5 | 1.2866 | 26.4221 |  | 0 | 0
10.75 | 1.1563 | 0.06085 | 0.05228 | -0.0113 | 0.1573 | 1 | 19.0025 | [13 empty] | 10.75 | 1.3769 | 26.1642 |  | 0 | 0
11 | 1.1391 | 0.0651 | 0.05688 | -0.0084 | 0.1562 | 1 | 17.4977 | [13 empty] | 11 | 1.4731 | 25.775 |  | 0 | 0
11.25 | 1.1121 | 0.06964 | 0.06171 | -0.0054 | 0.1562 | 1 | 15.9693 | [13 empty] | 11.25 | 1.5758 | 25.164 |  | 0 | 0
11.5 | 1.076 | 0.07509 | 0.06736 | -0.0035 | 0.1575 | 1 | 14.3295 | [13 empty] | 11.5 | 1.6991 | 24.3472 |  | 0 | 0
11.75 | 1.0357 | 0.08206 | 0.07449 | -0.0039 | 0.1595 | 1 | 12.6213 | [13 empty] | 11.75 | 1.8568 | 23.4353 |  | 0 | 0
12 | 1.0001 | 0.09021 | 0.08272 | -0.0064 | 0.1613 | 1 | 11.0864 | [13 empty] | 12 | 2.0412 | 22.6298 |  | 0 | 0
12.25 | 0.8261 | 0.12916 | 0.12142 | -0.0343 | 0.1942 | 1 | 6.3959 | [13 empty] | 12.25 | 2.9226 | 18.6926 |  | 0 | 0
12.5 | 0.8419 | 0.13272 | 0.12503 | -0.0334 | 0.1921 | 1 | 6.3434 | [13 empty] | 12.5 | 3.0031 | 19.0501 |  |  | 0